## Bestellung
Bauteil	Wert	Preis		Stückzahl	Summe	Bestellnr
Kühlkörper	SK104	1,15	1,00	6	6,90	V PR32/25,4
can controler	MCP2515-E/SO	2,55	1,00	6	15,30	MCP 2515-I/SO
Can Treiber	PCA82C250	1,20	1,00	6	7,20	PCA 82C250
Diode	BY550	0,09	1,00	6	0,54	1N 4007
Fuse	FUSESH22,5A	1,25	1,00	6	7,50	SMD-HASF 1,0A
Kondensator	100n	0,05	16,00	96	4,90	X7R-G0603 100N
Kondensator	10n	0,05	4,00	24	1,22	X7R-G0603 10N
Kondensator	10uF/35V	0,04	1,00	6	0,25	RAD 10/35
Kondensator	22 p	0,05	6,00	36	1,84	NPO-G0603 22P
Kondensator	220 uF / 25V	0,07	1,00	6	0,43	RAD 220/25
Kondensator	66p -> 68p	0,05	1,00	6	0,31	NPO-G0603 68P
LED_ACT	red	0,09	2,00	12	1,08	SMD-LED 0805 RT
LED_ACT	green	0,09	3,00	12	1,08	SMD-LED 0805 GN
Quartz	16 mhz	0,24	2,00	12	2,88	16,0000-HC49U-S
Quartz	20 mhz	0,24	1,00	6	1,44	20,0000-HC49U-S
rs232 treiber	MAX3232CSE	1,20	1,00	6	7,20	MAX 202 CSE
uC	At Mega 128	8,05	1,00	6	48,30	ATMEGA 128-16 TQ
Widerstand	200	0,10	1,00	6	0,60	SMD 1/4W 200
Widerstand	10k	0,10	1,00	6	0,60	SMD-0805 10,0K
Widerstand	1k	0,10	1,00	6	0,60	SMD-0805 1,00K
Widerstand	150	0,10	5,00	30	3,00	SMD-0805 150
Widerstand	4k7	0,10	5,00	30	3,00	SMD-0805 4,70K
CAN		0,36	1,00	6	2,16	AKL 182-04
COM		0,28	1,00	6	1,68	D-SUB BU 09EU
ETH		0,62	1,00	6	3,72	MEBP 8-8G
Spannungswandler	78XXS	0,36	1,00	6	2,16	µA 78S05
ISP	MA05-2	0,22	1,00	4	0,88	SL 2X25G 2,54
X2	AK500/2-H	0,17	1,00	6	1,02	AKL 230-02
sockel für PCA82C250		0,03	1,00	6	0,19	GS 8
Jumper		0,04	2,00	12	0,49	JUMPER 2,54 SW

RTL FEHLT
Pegelwandler für RTL

					128,46
Stecker für kabel
Stecker	CAN	0,63		30	18,90	AKL 169-04
Stromstecker kabel		0,38		6	2,28	AKL 249-02
Sub-D Buchse		0,46		0	0,00	D-SUB BU 09FB
Sub-D Stecker		0,46		0	0,00	D-SUB ST 09FB
Sub-D Stecker		0,08		6	0,50	D-SUB ST 09
Sub-D Buchse		0,10		6	0,60	D-SUB BU 09
Ersatz Sicherung		0,40	1,00	6	2,40	SMD-SF 1,0A

## Sheet1
Part	Value	Package	Library
R10	0	R0805	rcl
R1	200	R0805	rcl
C12	100n	C0603	rcl
C13	100n	C0603	rcl
C15	100n	C0603	rcl
C16	100n	C0603	rcl
C24	100n	C0603	rcl
C25	100n	C0603	rcl
C26	100n	C0603	rcl
C27	100n	C0603	rcl
C30	100n	C0603	rcl
C31	100n	C0603	rcl
C32	100n	C0603	rcl
C33	100n	C0603	rcl
C34	100n	C0603	rcl
C37	100n	C0603	rcl
C38	100n	C0603	rcl
C39	100n	C0603	rcl
C40	100n	C0603	rcl
C41	100n	C0603	rcl
C42	100n	C0603	rcl
C5	100n	C0603	rcl
C6	100n	C0603	rcl
C7	100n	C0603	rcl
R11	10k	R0805	rcl
R2	10k	R0805	rcl
C14	10n	C0603	rcl
C2	10n	C0603	rcl
C3	10n	C0603	rcl
C4	10n	C0603	rcl
C11	10µF/35V	E2-5	rcl
Q4	12MHz	HC49/S	crystal
Q1	16MHz	HC49U-V	crystal
Q3	16MHz	HC49U-V	crystal
R3	1k	R0805	rcl
Q2	20MHz	HC49U-V	crystal
C10	220µF/25V	E3,5-8	rcl
C28	22p	C0603	rcl
C29	22p	C0603	rcl
C35	22p	C0603	rcl
C36	22p	C0603	rcl
C8	22p	C0603	rcl
C9	22p	C0603	rcl
R13	27k	R0805	rcl
C17	27p	C0603	rcl
C18	27p	C0603	rcl
R15	2k7	R0805	rcl
R16	2k7	R0805	rcl
R17	2k7	R0805	rcl
R18	2k7	R0805	rcl
R7	2k7	R0805	rcl
R12	4k7	R0805	rcl
R14	4k7	R0805	rcl
R20	4k7	R0805	rcl
R4	4k7	R0805	rcl
R5	4k7	R0805	rcl
R6	4k7	R0805	rcl
R8	4k7	R0805	rcl
R9	4k7	R0805	rcl
C1	66p	C0603	rcl
IC8	ATMega48	TQFP32-08	atmel
D2	BY550	DO27-15	diode
F1	FUSESH22,5A	SH22,5A	fuse
POWER_LED1	green	LED3MM	led
IC1	MAX3232CSE	SO16	maxim
IC9	MAX3232CSE	SO16	maxim
IC4	MCP2515-E/SO	SO18L	mcp2515
IC2	MEGA128-A	TQFP64	atmel
H1	MOUNT-PAD-ROUND3.0	3,0-PAD	holes
H2	MOUNT-PAD-ROUND3.0	3,0-PAD	holes
H3	MOUNT-PAD-ROUND3.0	3,0-PAD	holes
H4	MOUNT-PAD-ROUND3.0	3,0-PAD	holes
IC5	PCA82C250	DIL08	micro-philips
ACT_LED	red	LED3MM	led
LED199	red	LED3MM	led
U$1	RTL8019AS	RTL8019AS	rtl8019as
KK1	SK104	SK104	heatsink
LED3	yellow	LED3MM	led
LINK_LED	yellow	LED3MM	led
CAN		90-4	con-weidmueller-sl35
COM		F09HP	con-subd
ETH		557786-1	con-amp
IC3		78XXS	v-reg
ISP		MA05-2	con-lstb
ISP_48		MA05-2	con-lstb
JTAG		MA05-2	con-lstb
U$2		DIL16/12	Realtek
X2		AK500/2-H	con-ptr500