## Methods
return Parameter	Methods	Parameters	used in	line	commentary	translation	rotation	angle	function commentary					additionalValues
msl_actuator_msgs::MotionControl	nearGoalArea	MotionControl bm	DribbleToAttackPointConservative / DribbleAttackConservative / GetBall / Intercept	71 / 70 / 98 / 307					- check if robot is near the goal area / - drives out of the goal area, if robot is in the goal area					1
msl_actuator_msgs::MotionControl	driveToPointAlignNoAvoidance	shared_ptr<geometry::CNPoint2D> destination, / shared_ptr<geometry::CNPoint2D>alignPoint, / double translation, / bool alignSlow	DefendGoal / BouncePassShoot	61 / 115 / 61					- uses driveToPointNoAvoidance and alignToPointNoBall					1
msl_actuator_msgs::MotionControl	driveToPointNoAvoidance	shared_ptr<geometry::CNPoint2D> egoDest, / double translation	RobotMovement	116	driveToPointAlignNoAvoidance				- creates MotionControl message / - could be removed					1
msl_actuator_msgs::MotionControl	driveRandomly	int translation	ProtectBall / AdvancdeSimplePass / ReleaseMid / Intercept	52 / 48 / 40 / 70					- let robot drive to an random position / - uses “randomCounter” as memory variable					1
void	reset		DribbleToAttackPointConservative / DribbleAttackConservative	86 / 79					-reset variables "curRot" and "curTrans"					1
shared_ptr<msl_actuator_msgs::MotionControl>	dribbleToPointConservative	shared_ptr<geometry::CNPoint2D> egoTarget, / shared_ptr<geometry::CNPoint2D>& ppp	DribbleToAttackPointConservative / DribbleAttackConservative	47 / 43 / 51					- parameter "ppp" -> input never used					1
void	updateLastTurnTime		ProtectBall	134					- update "lastTurnTime"					1
shared_ptr<geometry::CNPoint2D>	dribbleNeedToTurn		DribbleToAttackPointConservative	63	never used in a logical way				- drive to opp goal, under several conditions					1
MotionControl	moveToPointFast	shared_ptr<geometry::CNPoint2D> egoTarget, / shared_ptr<geometry::CNPoint2D> egoAlignPoint, / double snapDistance, / shared_ptr<vector<shared_ptr<geometry::CNPoint2D>>> additionalPoints	PositionExecutor / BackroomDefence / PositionReceiver	93 / 62 / 55					- drive to point -> fast parameters					1
MotionControl	moveToPointCarefully	shared_ptr<geometry::CNPoint2D> egoTarget, / shared_ptr<geometry::CNPoint2D> egoAlignPoint, / double snapDistance, / Shared_ptr<vector<shared_ptr<geometry::CNPoint2D>>> additionalPoints	RobotMovement / Wander / FetchFromSideLine / CatchPass / StandardAlignAndGrab / StandardAlignToPoint / DriveToPoint / ReleaseMid / DriveToPenaltyStart / DriveToGoal / CoverSpace / DropBallAttackerPos / PositionExecutor / StdExecutorGrabBall / Duel / PositionReceiver / AttackOpp / Pos2Defenders / GetBall / Pos4Def / DriveInSquare	727 / 732 / 748 / 777 / 913 / 139 / 75 / 102 / 58 / 47 / 62 / 87 / 94 / 126 / 41 / 96 / 100 / 36 / 61 / 70 / 49 / 97 / 43 / 288 / 59 / 92 / 154 / 63 / 70 / 83 / 89 / 98 / 96 / 146 / 52 / 56	placeRobotCareBall / placeRobotCareBall / PlaceRobot / PlaceRobot / PlaceRobotAggressive				- drive to point -> default parameters					1
MotionControl	interceptCarefully	shared_ptr<geometry::CNPoint2D> egoTarget, / shared_ptr<geometry::CNPoint2D> egoAlignPoint, / double snapDistance, / Shared_ptr<vector<shared_ptr<geometry::CNPoint2D>>> additionalPoints	InterceptCarefully	34					- could be moved in Class InterceptCarefully.cpp					1
MotionControl	alignToPointNoBall	shared_ptr<geometry::CNPoint2D> egoTarget, / shared_ptr<geometry::CNPoint2D> egoAlignPoint, / double angleTolerance	RobotMovement / DefendGoal	127 / 714 / 910 / 189 / 190	driveToPointAlignNoAvoidance / PlaceRobotCareBall / PlaceRobotAggressive				- align to point / - ignoring ball / - don't use PathPlaner					1
MotionControl	alignToPointWithBall	shared_ptr<geometry::CNPoint2D> egoAlignPoint, / shared_ptr<geometry::CNPoint2D> egoBallPos, / double angleTolerance, / double ballAngleTolerance	PenaltyAlignAndShoot / KickOffPassDefault	145 / 73					- align to point / - with ball					1
MotionControl	rapidAlignToPointWithBall	shared_ptr<geometry::CNPoint2D> egoAlignPoint, / shared_ptr<geometry::CNPoint2D> egoBallPos, / double angleTolerance, / double ballAngleTolerance	GoalKick	100					- uses different config parameters (rapid) / - uses different calculation for rotation					1
MotionControl	ruleActionForBallGetter		FetchFromSideLine	41					- uses placeRobotCareBall() / - uses placeRobot() / - checks different msl rules / - if a rule could be broken sends mc					1
MotionControl	placeRobotCareBall	shared_ptr<geometry::CNPoint2D> destinationPoint, / shared_ptr<geometry::CNPoint2D> headingPoint, / double translation	RobotMovement / OneGernericInGameBlocker / DefendGoal / Intercept / MoveToPointDynamic / ReceivePassIntoPathGeneric / StandardAlignToPassPos	635 / 651 / 675 / 137 / 110 / 93 / 51 / 56 / 59	RuleActionForBallGetter / RuleActionForBallGetter / PlaceRobotCareBall				- uses alignToPointNoBall / - uses moveToPointCarefully / - drives to destination point					1
MotionControl	placeRobot	shared_ptr<geometry::CNPoint2D> destinationPoint, / shared_ptr<geometry::CNPoint2D> headingPoint, / double translation	RobotMovement	687 / 693	ruleActionForBallGetter / RuleActionForBallGetter				- uses moveToPointCarefully / - drives to destination point					1
MotionControl	driveRandomly	double translation	BouncePassShoot	39					- drives randomly to a target point / - not very different from other driveRandomly method					1
MotionControl	getRandomTarget		RobotMovement	786	driveRandomly(DOUBLE)				- returns a random destination point					1
MotionControl	moveToFreeSpace	shared_ptr<geometry::CNPoint2D> alloPassee, / double maxTrans	AdvancdeSimplePass	80					- uses placeRobotAggressive / - moves robot to a free space / - don't use PathPlaner					1
MotionControl	placeRobotAggressive	shared_ptr<geometry::CNPoint2D> destinationPoint, / shared_ptr<geometry::CNPoint2D> headingPoint, / double translation	RobotMovement / OneGernericInGameBlocker / MoveToPointDynamic	878 / 141 / 55	moveToFreeSpace				- uses alignToPointNoBall / - uses moveToPointCarefully / - uses evalPointDynamic / - drives robot to destination point					1
double	evalPointDynamic	shared_ptr<geometry::CNPoint2D> alloP, / shared_ptr<geometry::CNPoint2D> alloPassee, / shared_ptr<geometry::CNPosition> ownPos, / shared_ptr<vector<shared_ptr<geometry::CNPoint2D> > > opponents	RobotMovement	835 / 868	MoveToFreeSpace / MoveToFreeSpace				- calculate something / - only used in MoveToFreeSpace					1

Summe:	#VALUE!

## RefactoredMethods
Method	Contains Methods	Parameters	Commentary
moveToPoint	driveToPointAlignNoAvoidance	Query-Object
	driveToPointNoAvoidance
	dribbleToPointConservative
	moveToPointFast		snapDistance could be replaced with 0. is never realy used
	moveToPointCarefully
	alignToPointNoBall
	alignToPointWithBall
	rapidAlignToPointWithBall
	placeRobotCareBall
	placeRobot
	placeRobotAggressive
ruleActionForBallGetter	ruleActionForBallGetter	void
	nearGoalArea
driveRandomly	driveRandomly(int)	double translation
	driveRandomly(double)
	getRandomTarget
moveToFreeSpace	moveToFreeSpace
	evalPointDynamic
removed Methods	interceptCarefully
	dribbleNeedToTurn

maybe used
reset
updateLastTurnTime

## Query-Objekt
Type	Attribute	commentary
MotionControl	returnMotionControl
shared_ptr<geometry::CNPoint2D>	egoAlignPoint
shared_ptr<geometry::CNPoint2D>	egoDestinationPoint
double	angleTolerance
shared_ptr<vector<shared_ptr<geometry::CNPoint2D>>>	additionalPoint
bool	fast
bool	dribble